## pippino_board
Source:	/home/michele/KiCad/Projects/Pippino_board_brushless_v2/pippino_board/pippino_board.kicad_sch
Date:	Fri 07 Apr 2023 12:21:53 PM CEST
Tool:	Eeschema 7.0.1-3b83917a11~172~ubuntu20.04.1
Generator:	/usr/share/kicad/plugins/bom_csv_grouped_by_value.py
Component Count:	99

Collated Components:

Item	Qty	Reference(s)	Value	Code	LibPart	Footprint	Datasheet	DNP
1	6	C1, C2, C4, C7, C13, C16	10uF	106	Device:C	Capacitor_SMD:C_0805_2012Metric	~
2	1	C3	470uF		Device:C_Polarized	Capacitor_SMD:CP_Elec_10x10.5	~
3	7	C5, C6, C8, C11, C12, C14, C17	1uF	105	Device:C	Capacitor_SMD:C_0805_2012Metric	~
4	2	C9, C18	10p	100	Device:C	Capacitor_SMD:C_0805_2012Metric	~
5	2	C10, C19	22uF		Device:C	Capacitor_SMD:C_1206_3216Metric	~
6	2	C15, C20	100n	104	Device:C	Capacitor_SMD:C_0805_2012Metric	~
7	7	D1, D2, D3, D4, D5, D6, D7	LED		Device:LED	LED_SMD:LED_1206_3216Metric	~
8	2	D8, D9	1N5819		Diode:1N5819	Diode_SMD:D_SOD-123	http://www.vishay.com/docs/88525/1n5817.pdf
9	3	D10, D11, D12	ESD9B5.0ST5G		Diode:ESD9B5.0ST5G	Diode_SMD:D_SOD-523	https://www.onsemi.com/pub/Collateral/ESD9B-D.PDF
10	2	FB1, FB2	FerriteBead_Small		Device:FerriteBead_Small	Resistor_SMD:R_1206_3216Metric	~
11	1	J1	Conn_02x06_Odd_Even		Connector_Generic:Conn_02x07_Odd_Even	Connector_PinHeader_2.54mm:PinHeader_2x07_P2.54mm_Vertical	~
12	1	J2	Conn_02x01		Connector_Generic:Conn_02x01	Connector_Molex:Molex_Micro-Fit_3.0_43045-0200_2x01_P3.00mm_Horizontal	~
13	1	J3	Conn_02x06_Odd_Even		Connector_Generic:Conn_02x06_Odd_Even	Connector_PinHeader_2.54mm:PinHeader_2x06_P2.54mm_Vertical	~
14	1	J4	Conn_02x02_Counter_Clockwise		Connector_Generic:Conn_02x02_Counter_Clockwise	Connector_Molex:Molex_Micro-Fit_3.0_43045-0400_2x02_P3.00mm_Horizontal	~
15	1	J5	Conn_02x09_Odd_Even		Connector_Generic:Conn_02x09_Odd_Even	Connector_PinHeader_2.54mm:PinHeader_2x09_P2.54mm_Vertical	~
16	2	J6, J7	Conn_02x03		Connector_Generic:Conn_02x03_Odd_Even	Connector_PinHeader_2.54mm:PinHeader_2x03_P2.54mm_Vertical	~
17	1	J8	Conn_02x02_Odd_Even		Connector_Generic:Conn_02x02_Odd_Even	Connector_PinHeader_2.54mm:PinHeader_2x02_P2.54mm_Vertical	~
18	1	J9	IO		Connector_Generic:Conn_02x05_Odd_Even	Connector_PinHeader_2.54mm:PinHeader_2x05_P2.54mm_Vertical	~
19	1	J10	USB_B_Micro		Connector:USB_C_Receptacle	Connector_USB:USB_C_Receptacle_Amphenol_12401610E4-2A	https://www.usb.org/sites/default/files/documents/usb_type-c.zip
20	1	JP1	Jumper_3_Open		Jumper:Jumper_3_Open	Connector_PinHeader_2.54mm:PinHeader_1x03_P2.54mm_Vertical	~
21	1	JP2	Jumper_3_Open		Jumper:Jumper_2_Open	Connector_PinHeader_2.54mm:PinHeader_1x02_P2.54mm_Vertical	~
22	2	L1, L2	6.8u 2A		Device:L	w_smd_inductors:inductor_smd_5.8x4.5mm	~
23	1	Q1	2N3904		Transistor_BJT:2N3904	Package_TO_SOT_SMD:SOT-23	https://www.onsemi.com/pub/Collateral/2N3903-D.PDF
24	1	Q2	AO4409		Custom_Components:AO4409	Package_SO:SOIC-8_3.9x4.9mm_P1.27mm	http://www.aosmd.com/pdfs/datasheet/AO4409.pdf
25	2	Q3, Q4	L8050_SOT23	j3y	Custom_Components:L8050_SOT23	Package_TO_SOT_SMD:SOT-23	http://www.unisonic.com.tw/datasheet/S8050.pdf
26	7	R1, R2, R3, R4, R5, R6, R7	330		Device:R	Resistor_SMD:R_1206_3216Metric	~
27	1	R8	18k		Device:R	Resistor_SMD:R_1206_3216Metric	~
28	1	R9	5.1k		Device:R	Resistor_SMD:R_1206_3216Metric	~
29	2	R10, R15	220K		Device:R	Resistor_SMD:R_1206_3216Metric	~
30	2	R11, R14	220		Device:R	Resistor_SMD:R_1206_3216Metric	~
31	2	R12, R35	100K		Device:R	Resistor_SMD:R_1206_3216Metric	~
32	1	R13	100k		Device:R	Resistor_SMD:R_1206_3216Metric	~
33	6	R16, R17, R18, R19, R25, R26	10k		Device:R	Resistor_SMD:R_1206_3216Metric	~
34	2	R20, R23	560K		Device:R	Resistor_SMD:R_1206_3216Metric	~
35	2	R21, R24	300K		Device:R	Resistor_SMD:R_1206_3216Metric	~
36	3	R22, R36, R37	1M		Device:R	Resistor_SMD:R_1206_3216Metric	~
37	1	R27	22K		Device:R	Resistor_SMD:R_1206_3216Metric	~
38	1	R28	47K		Device:R	Resistor_SMD:R_1206_3216Metric	~
39	1	R29	1K		Device:R	Resistor_SMD:R_1206_3216Metric	~
40	2	R30, R31	10K(NC)		Device:R	Resistor_SMD:R_1206_3216Metric	~
41	2	R32, R33	10K		Device:R	Resistor_SMD:R_1206_3216Metric	~
42	1	R34	680K		Device:R	Resistor_SMD:R_1206_3216Metric	~
43	2	SW1, SW2	SW_Push		Switch:SW_Push	Button_Switch_SMD:SW_SPST_CK_RS282G05A3	~
44	1	U1	E18-MS1-PCB		RF_Module:E18-MS1-PCB	RF_Module:E18-MS1-PCB	http://www.cdebyte.com/en/downpdf.aspx?id=122
45	1	U2	ADS1115IDGS		Analog_ADC:ADS1115IDGS	Package_SO:TSSOP-10_3x3mm_P0.5mm	http://www.ti.com/lit/ds/symlink/ads1113.pdf
46	2	U3, U8	TPS62110		Custom_Components:TPS62110	Package_DFN_QFN:HVQFN-16-1EP_3x3mm_P0.5mm_EP1.5x1.5mm
47	1	U4	MCP23017		Interface_Expansion:MCP23017_SS	Package_SO:SSOP-28_5.3x10.2mm_P0.65mm	http://ww1.microchip.com/downloads/en/DeviceDoc/20001952C.pdf
48	1	U5	CP2102N-Axx-xQFN28		Interface_USB:CP2102N-Axx-xQFN28	Package_DFN_QFN:QFN-28-1EP_5x5mm_P0.5mm_EP3.35x3.35mm	https://www.silabs.com/documents/public/data-sheets/cp2102n-datasheet.pdf
49	1	U6	ESP32-S3-WROOM-1		Espressif:ESP32-S3-WROOM-1	Espressif:ESP32-S3-WROOM-1	https://www.espressif.com/sites/default/files/documentation/esp32-s3-wroom-1_wroom-1u_datasheet_en.pdf
50	1	U7	CK1408		pcb_modules:CK1408	Pcb_Modules:CK1408

						680
						100
						1.256
						9.7968	1.256